## Readme
ESP32-S3 Pinout - OspreyPi / Osptek ESP32-S3-Touch-LCD-4 (ESP32-TPCB4)
Module: ESP32-S3-WROOM-1-N16R8 (16 MB Flash + 8 MB octal PSRAM) - 3.95" 480x480 ST7701S + FT6336U touch.
Sheets: Pinout = every GPIO (used vs free) - Columns = pin, status,
where it is connected, what it is for, MY mapping (this OspreyPi firmware),
OFFICIAL docs (vendor schematic + IDF example). Connectors = P1 / U9 /
USB-C / FPC1 / BAT pinouts.
Bottom line: the only truly FREE pins are GPIO40 + GPIO41 (solder-only).
Best expansion: I2C sensor header GPIO4/5 (shared with touch).
GPIO1/2 are RS485-wired but unused by this firmware.
Sources: vendor schematic R2 2025-02-05, MCU-sheet excerpt, vendor IDF
example ESP32S3_3.95In_Box_rev2, this repo hardware/PINOUT.md.
Official vendor repo: https://github.com/osptek/esp32-s3-touch-lcd-4
(board folder versions/ESP32-S3-Touch-LCD-4).
Regenerate: python3 tools/generate_pinout_xlsx.py (needs: pip install openpyxl)

## Pinout
GPIO | Used? | Where connected | For what | My mapping (OspreyPi firmware) | Official docs (vendor) | Notes
0 | Used | LCD FPC pin 17 (DB1) + BOOT circuit (CH340K auto-download) | LCD blue B0 + boot strapping | display.data_pins.blue[0] | IO0/DB1 · EXAMPLE_LCD_IO_RGB_DATA0 (Box_rev2 main.c) | Strapping: must be HIGH/floating at reset (panel is input-only, safe). Do not add pulls/loads.
1 | Shared | SP3485 DE + #RE via SN74HC14 inverter (R21 470Ω pull-up) | RS485 TX | Unused (no uart: enabled) | IO1/485_TX (MCU sheet) | TX-low-drive scheme: reusing as GPIO output makes the 485 bus chatter on A/B.
2 | Shared | SP3485 RO via SN74HC14 double-inverter (non-inverting buffer) | RS485 RX | Unused (no uart: enabled) | IO2/485_RX (MCU sheet) | INPUT ONLY - driven by a buffer output. Never configure as output.
3 | Used | LCD FPC pin 23 (DB7) | LCD green G1 | display.data_pins.green[1] | IO3/DB7 · DATA6 | Strapping: must float at reset (panel is input-only, safe).
4 | Shared | FT6336U SCL + U9 sensor header pin 4 (R35 4.7kΩ pull-up) | Touch clock + I2C sensor bus | i2c.scl (bus_a, 400 kHz) | IO4/I2C-SCL · EXAMPLE_TOUCH_I2C_SCL | Shared bus: touch addr 0x38. Hang extra 3.3 V I2C devices on U9.
5 | Shared | FT6336U SDA + U9 sensor header pin 3 (R34 4.7kΩ pull-up) | Touch data + I2C sensor bus | i2c.sda (bus_a) | IO5/I2C-SDA · EXAMPLE_TOUCH_I2C_SDA | Same as GPIO4.
6 | Used | LCD FPC pin 33 (DB17) | LCD red R4 | display.data_pins.red[4] | IO6/DB17 · DATA15
7 | Used | LCD FPC pin 32 (DB16) | LCD red R3 | display.data_pins.red[3] | IO7/DB16 · DATA14
8 | Used | LCD FPC pin 26 (DB10) | LCD green G4 | display.data_pins.green[4] | IO8/DB10 · DATA9
9 | Used | LCD FPC pin 21 (DB5) | LCD blue B4 | display.data_pins.blue[4] | IO9/DB5 · DATA4
10 | Used | LCD FPC pin 20 (DB4) | LCD blue B3 | display.data_pins.blue[3] | IO10/DB4 · DATA3
11 | Used | LCD FPC pin 19 (DB3) | LCD blue B2 | display.data_pins.blue[2] | IO11/DB3 · DATA2
12 | Used | LCD FPC pin 18 (DB2) | LCD blue B1 | display.data_pins.blue[1] | IO12/DB2 · DATA1
13 | Used | SY7200 boost EN/PWM (R13 10kΩ pull-down) | Backlight brightness PWM | ledc gpio_backlight_pwm 1 kHz → light.display_backlight | IO13/LCD_BK · EXAMPLE_PIN_NUM_BK_LIGHT | Active HIGH. Backlight is OFF at boot until firmware drives it.
14 | Used | LCD FPC pin 15 | HSYNC (horizontal sync) | display.hsync_pin | IO14/HSYNC
15 | Used | LCD FPC pin 31 (DB15) | LCD red R2 | display.data_pins.red[2] | IO15/DB15 · DATA13
16 | Used | LCD FPC pin 30 (DB14) | LCD red R1 | display.data_pins.red[1] | IO16/DB14 · DATA12
17 | Used | LCD FPC pin 29 (DB13) | LCD red R0 | display.data_pins.red[0] | IO17/DB13 · DATA11
18 | Used | LCD FPC pin 27 (DB11) | LCD green G5 | display.data_pins.green[5] | IO18/DB11 · DATA10
19 | Used | LCD FPC pin 25 (DB9) | LCD green G3 | display.data_pins.green[3] | IO19/DB9 · DATA8 | Native USB D- unavailable (pin used by LCD) - USB works via CH340K only.
20 | Used | LCD FPC pin 24 (DB8) | LCD green G2 | display.data_pins.green[2] | IO20/DB8 · DATA7 | Native USB D+ unavailable (same reason).
21 | Used | LCD FPC pin 14 | VSYNC (vertical sync) | display.vsync_pin | IO21/VSYNC
22-25 | Reserved | - (these GPIOs do not exist on ESP32-S3) | - | - | - (absent from schematic) | Do not use.
26-32 | Reserved | In-package SPI Flash/PSRAM bus - no module pads | - | - | - | NEVER touch.
33, 34 | Reserved | Octal SPIIO4/5 - exist on bare chip, no WROOM-1 pads | - | - | - | Unusable on this module.
35-37 | Reserved | Octal SPIIO6/7 + SPIDQS → module 16 MB Flash / 8 MB PSRAM | - | - | - | RESERVED on all N16R8 (R8 = octal) modules.
38 | Used | LCD FPC pin 10 | 3-wire SPI clock (ST7701S init) | spi.clk_pin (lcd_spi) | IO38/SCLK · EXAMPLE_LCD_IO_SPI_SCL
39 | Used | LCD FPC pin 9 | 3-wire SPI data | spi.mosi_pin (lcd_spi) | IO39/MOSI · EXAMPLE_LCD_IO_SPI_SDA
40 | Free | NOT CONNECTED (module pad exists, no PCB net) | - free for user - | - | IO40 (no net on MCU sheet) | Solder a wire to the module pad. Digital I/O, ADC2, LEDC PWM, PCNT. Sits near the antenna - keep wires short.
41 | Free | NOT CONNECTED (module pad exists, no PCB net) | - free for user - | - | IO41 (no net on MCU sheet) | Same as GPIO40.
42 | Used | AO3400 MOSFET gate (R29 100Ω, R30 10kΩ pull-down) → buzzer 2700 Hz | Buzzer drive | ledc buzzer_output 1 kHz | IO42/BUZZER (MCU sheet) | Active HIGH, passive element.
43 | Used | CH340K RXD (R9 470Ω) | USB serial TX (flashing + logs) | UART0 TX (logger baud_rate: 0) | MCU_TXD / TXD0 | Keep for flashing. Do not reuse.
44 | Used | CH340K TXD | USB serial RX | UART0 RX | MCU_RXD / RXD0 | INPUT ONLY - CH340K output drives this pin. Never drive as output.
45 | Used | LCD FPC pin 11 | 3-wire SPI chip-select | display.cs_pin (ignore_strapping_warning: true) | IO45/CS · EXAMPLE_LCD_IO_SPI_CS | Strapping (VDD_SPI 3.3 V select): floats as input at reset, driven after boot.
46 | Used | LCD FPC pin 22 (DB6) | LCD green G0 | display.data_pins.green[0] | IO46/DB6 · DATA5 | Strapping (ROM boot messages): floats at reset, driven after boot.
47 | Used | LCD FPC pin 13 | DE (data enable) | display.de_pin | IO47/DE
48 | Used | LCD FPC pin 12 | Pixel clock 16 MHz | display.pclk_pin | IO48/PCLK

## Connectors
P1 - 5.08 mm 4-pin terminal (power + RS485)
Pin | Net | Description
1 | VCC | 12-24 VDC in (abs. max 28.5 V) → SGM6132 DCDC → 5 V / 3 A
2 | GND | Ground
3 | RS485_A | RS485 bus A (non-inverting)
4 | RS485_B | RS485 bus B (inverting)
- | Protection | 120 Ω termination R23, 10 kΩ fail-safe bias (R20→GND on B, R27→3V3 on A), TVS D5/D6, 10 Ω series R22/R24
U9 - MX1.25 4-pin wafer (I2C sensor header)
Pin | Net | Description
1 | +3.3V | Sensor power (AMS1117 1 A rail)
2 | GND | Ground
3 | IO5 / I2C-SDA | Shared with FT6336 touch (4.7 kΩ pull-up), addr 0x38
4 | IO4 / I2C-SCL | Shared with FT6336 touch (4.7 kΩ pull-up)
- | Note | Verify pin order against PCB silkscreen before connecting
USB-C (TYPEC-302) - flashing + serial logs via CH340K
Signal | Net | Description
DP/DM | SERIAL_DP/DM | USB 2.0 → CH340K (USBLC6 ESD protection), up to ~2 Mbaud
VBUS | 5 V | Main power input
CC | 5.1 kΩ | CC pull-downs R31/R32
DTR/RTS | EN + IO0 | Auto-download circuit (L8050 transistors) - no boot buttons needed
- | Note | ESP32-S3 native USB unusable (GPIO19/20 are LCD data) - serial bridge is the only USB function
FPC1 - 0.5 mm 40-pin LCD connector (FPC-05FB-40PH20)
FPC pin | Net | Description
1 | GND | Shield
2 | LEDA | Backlight anode (SY7200 boost)
3 | LEDK | Backlight cathode
4 | GND
5 | +3.3V
6 | CHIP_PU | System EN - panel reset follows system reset, no GPIO needed
7, 8 | NC
9 | IO39/MOSI | SPI init data
10 | IO38/SCLK | SPI init clock
11 | IO45/CS | SPI chip-select
12 | IO48/PCLK | Pixel clock
13 | IO47/DE | Data enable
14 | IO21/VSYNC
15 | IO14/HSYNC
16 | NC
17 | IO0/DB1 (B0) | Blue 0
18 | IO12/DB2 (B1)
19 | IO11/DB3 (B2)
20 | IO10/DB4 (B3)
21 | IO9/DB5 (B4)
22 | IO46/DB6 (G0) | Green 0
23 | IO3/DB7 (G1)
24 | IO20/DB8 (G2)
25 | IO19/DB9 (G3)
26 | IO8/DB10 (G4)
27 | IO18/DB11 (G5)
28 | NC | DB12 skipped → 16-bit mode
29 | IO17/DB13 (R0) | Red 0
30 | IO16/DB14 (R1)
31 | IO15/DB15 (R2)
32 | IO7/DB16 (R3)
33 | IO6/DB17 (R4)
34 | GND
35 | TP-INT | Touch interrupt - 2 kΩ pull-up only, NOT routed to MCU
36 | IO5/I2C-SDA | Touch data
37 | IO4/I2C-SCL | Touch clock
38 | CHIP_PU | System EN
39 | +3.3V
40 | GND
41, 42 | GND | Shield
BAT+ / BAT- - Li-ion pads (no connector fitted)
Pad | Net | Description
BAT+ | BAT+ | Single-cell Li-ion → IP5306 charge 2.1 A / boost-discharge 2.4 A
BAT- | GND | Ground